## Introduction
This model was originally developed by the North America SEMI Standards Task Force titled Cost of Ownership for Gas Delivery Systems. It was designed to be a Supplementary Materials document to SEMI E140 as a Various Materials. It has been updated to be consistent with the latest version of E140. The terms used in this model are the same as those used in E140. For convenience, their definitions are given in this worksheet.
For questions about this worksheet, contact SEMI Standards staff.
This worksheet contains nine sheets. Each is described below.
Introduction. Contains background information about the worksheet.
Model. Contains the equations used to calculate Cost of Ownership and Total Utilization. Each term is defined.
Definitions. This sheet defines the cost classifications used in computing Cost of Ownership. Definitions are taken from SEMI E140.
Inputs. The user enters input data in this sheet.
Annualized Fixed Costs. This sheet calculates the fixed cost component of Cost of Ownership according to cost classification. Costs are calculated as yearly costs for up to 10 years.
Annualized Recurring Costs. This sheet calculates the recurring cost component of Cost of Ownership according to cost classification. Costs are calculated as yearly costs for up to 10 years.
Annualized Yield Costs. This sheet calculates the yield cost component of Cost of Ownership. Costs are calculated
as yearly costs for up to 10 years.
Summary Calculations. This sheet calculates total Cost of Ownership.
Equipment Utilization. This sheet calculates the Equipment Total Utilization term in the Cost of Ownership equation.
I.
II.
III.
IV.
V.
VI.
VII.
VIII.
IX.
NOTICE: This Documents was created by the SEMI Standards Program during development and approval of SEMI E140. This file is published separately from and is a part of, but not official content of, SEMI E140. SEMI hereby grants permission to reproduce and use the following material, subject to the following reservations and conditions: This digital form is supplied for the users' convenience. It may be used with SEMI E140 from which it was excerpted as an example implementation. All notices and disclaimers that pertain to SEMI E140 are in effect for this form except where otherwise noted. SEMI retains all other rights.

## Model
This sheet lists the Cost of Ownership (COO) equation and defines each term in the equation.
COO = | F$ + R$ + Y$
L x TP x PRY x TU
| where: | F$ = | annualized fixed costs, $
|  | R$ = | annualized recurring costs, $
|  | Y$ = | annualized yield costs, $
|  | L = | production life of equipment, hrs
|  | TP = | throughput, units/hr
|  | PRY = | product yield, dimensionless
|  | TU = | total utilization, dimensionless
TU = | 1 - (SM + USM + N + S + Q + E) / H
| where: | SM = | scheduled maintenance, hrs/week
|  | USM = | unscheduled maintenance, hrs/week
|  | N = | nonscheduled time, hrs/week
|  | S = | standby time, hrs/week
|  | Q = | production qualification time, hrs/week | Note: Calculates time to test and restart production after a failure, which is included in USM in E10.
|  | E = | engineering time, hrs/week
|  | H = | total number of hours per week, hrs/week
These parameters are defined in SEMI E10. Note that the units used here are consistent with those in E10.
This model converts them to annual numbers.
F$, R$, and Y$ are calculated on the sheets named "Annualized Fixed Costs," "Annualized Recurring Costs,"
and "Annualized Yield Costs," respectively.
L and TP are input by the user on the sheet named "Inputs."
PRY is the product of two user inputs on the sheet named "Inputs."
TU is calculated on the sheet named "Equipment Total Utilization."
COO is calculated on the sheet named "Summary Calculations."

## Definitions
This sheet defines the cost classifications used in computing Cost of Ownership. The definitions are taken from SEMI E35.
The next section is taken from the list of Fixed Costs in SEMI E35.
Elements of Fixed Cost by Category
Category (i) | Cost Element (j) | Description | Method
Equipment | Acquisition | Costs of acquiring the equipment. | Expressed in terms of equipment cost (i.e., purchase price), transportation, taxes, duties, interest, actual burdened costs for labor-hours of effort multiplied by the number of hours for each equipment user’s personnel type, etc. May be allocated to annual costs using any accepted depreciation schedule (e.g., straight-line, double declining balance).
Equipment | Installation | Costs of installing the equipment for production. | Expressed in terms of actual burdened costs for labor-hours of effort multiplied by the number of hours for each equipment user’s personnel type and cost of installation materials (e.g., pipe, wiring).
Equipment | Initial Training | Costs of the initial training requirements for the new equipment for operators, supervision, engineers, and maintenance personnel. | Expressed in terms of actual burdened costs for labor-hours of training multiplied by the number of training hours and training course costs, if applicable, for each equipment user’s personnel type. Note that depending on accounting rules, some training course costs may be included as part of the equipment acquisition cost and should not be double counted. The costs of any consumable materials consumed for training purposes should also be included.
Equipment | Qualification | Costs of qualifying the equipment for production including acceptance testing | Expressed in terms of actual burdened costs for labor-hours of effort multiplied by the number of hours for each equipment user’s personnel type and cost of consumable parts and consumable materials.
Equipment | Decommissioning | Costs of removing the equipment from production. | Expressed in terms of actual burdened costs for labor-hours of effort multiplied by the number of hours for each equipment user’s personnel type and costs of transportation and decommissioning materials (e.g., purge gases, packaging). May deduct the salvage value from the fixed costs.
Facilities | Moves and Rearrangements | Costs of displacing an existing equipment in order to install the new piece of equipment. | Expressed in terms of actual burdened costs for labor-hours of effort multiplied by the number of hours for each equipment user’s personnel type and costs of transportation and moving-related materials (e.g., purge gases, packaging).
Facilities | Floor Space | Costs of the cleanroom overhead allocated to the piece of equipment. | Multiply the Acf of the piece of equipment by the cost of cleanroom space for each class of cleanroom space used.#1
#1 The cost of cleanroom space per unit area of effective usable production space includes both the fixed and recurring operations costs as determined by a
separate cost analysis outside the scope of this Guide.
The next section is taken from the table of Recurring Costs by Category in SEMI E35.
Elements of Recurring Cost by Category
Category (k) | Cost Element (m) | Description | Method
Consumable | Consumable Parts | Cost of all consumable parts of the equipment that are consumed by the process operation of the equipment with a predictable life expectancy of less than one year of operation. It requires periodic replacement to allow equipment to perform its intended function. | Expressed in terms of cost per equipment per year.
Consumable | Monitor Units | Costs of all monitor/test units, including filler units, consumed in the support of the equipment. This includes units consumed by destructive testing. | Multiply the number of monitor units consumed per equipment by the cost of each type of monitor unit.#1
Consumable | Utilities | Costs of all utilities (e.g., electricity, exhaust) used by the equipment. | Multiply the annual amount of each utility used per equipment by the unit cost of each type of utility.
Consumable | Consumable Materials | Cost of all consumable materials used by, or in support of, the equipment at any time. Examples include gases (e.g., Ar, air), liquids (e.g., acids, solvents, ultrapure water, cooling water, mold compounds), solids (e.g., implant sources, bonding wire, lead frames). | Multiply the annual amount of each consumable material used per equipment by the unit cost of each type of consumable material. Note that some consumable materials (e.g., ultrapure water, process cooling water, natural gas) may be provided to the equipment by bulk distribution systems as part of the facility infrastructure.
Consumable | Waste Disposal | Costs of removing and treating spent chemical or effluent. | Multiply the annual amount of each spent chemical or effluent produced per equipment by the unit cost of disposal of each type of spent chemical or effluent. Equipment user may need to deduct the salvage value, if any, from the costs.
Maintenance | Labor | Costs of equipment user’s internal repair and maintenance labor to maintain the equipment. | Calculate the number of maintenance labor hours required for scheduled and unscheduled downtime based on using SEMI E10 metric inputs. Multiply the actual burdened costs for labor-hours of effort multiplied by the number of hours for each equipment purchaser’s personnel type. Equipment user may need to adjust actual hours required due to warranty and service contract coverage. Note that operation labor hours are not included in this category. When calculating maintenance labor hours for MPCTs, use of the values for the appropriate intended process set (IPS) for the applicable recipe(s) is recommended instead of using maintenance labor hours for the overall MPCT.
Maintenance | Spare Parts | Costs of nonconsumable spare parts inventory for equipment user. | Expressed in terms of cost per equipment per year. Note that depending on accounting rules, an initial set of spare parts may be included as part of the equipment acquisition cost, a fixed cost. Equipment user should not double count the cost of a spare part as both a spare part and a consumable part.
Maintenance | Repair Parts | Costs of nonconsumable repair parts charged to the equipment user. | Expressed in terms of cost per equipment per year. Equipment user should not double count the cost of a nonconsumable part as both a spare part and a repair part.
Maintenance | Service Contract | Costs of service contract charged to the equipment user. | Expressed in terms of cost per equipment per year.
Equipment | Ongoing Training | Costs of the ongoing training requirements for the equipment for operators, supervision, engineers, and maintenance personnel. | Expressed in terms of actual burdened costs for labor-hours of training multiplied by the number of training hours and training course costs, if applicable, for each equipment user’s personnel type. Note that the initial training for new equipment is included as part of the fixed costs and should not be double counted. The costs of any consumable materials consumed for training purposes should also be included.
Labor | Supervision | Costs of the supervision labor required to support the ER. | Calculate the number of supervision labor hours required based on equipment and manufacturing specifications. Multiply the actual burdened costs for labor-hours of effort by the total number of hours for equipment purchaser’s supervisors.
Labor | Engineering | Costs of the engineering labor required to support the ER. | Calculate the number of engineering labor hours required based on equipment and manufacturing specifications. Multiply the actual burdened costs for labor-hours of effort by the total number of hours for equipment purchaser’s engineers. Engineering may include process engineers, equipment engineers, software engineers, etc., but should not include labor hours already included in repairing or maintaining the equipment.
Labor | Support Services | Costs of the support service labor required to support operations and engineering. | Calculate the number of support service labor hours required. Multiply the actual burdened costs for labor-hours of effort by the total number of hours for equipment purchaser’s support service personnel.
#1 The cost of monitor units includes both their initial acquisition cost and any initial preparation or reprocessing costs, if applicable. Preparation and
reprocessing costs may be calculated by summing the COOs from separate COO analyses of each of the preparation and reprocessing steps performed.
The next section is taken from the table of Recurring Scrap Costs by Category in SEMI E35.
The categories listed below constitute the contributions to Yield Costs. The formula for calculating Yield Costs is given on its sheet.
Elements of Recurring Scrap Cost by Category
Category | Cost Element | Description | Method
Scrap | Equipment Yield (EY) Loss | Costs of units lost, broken, or irreversibly misprocessed by the equipment. | Calculate the EY Loss as the fraction of units lost, broken, or irreversibly misprocessed by the equipment to the total number of units through the equipment (i.e., 1 − EY). Multiply EY Loss by the total number of units started through the equipment and by the actual total costs invested in a unit at that step in the process (e.g., sum of initial unit starting cost and COOs for all process steps prior to and including that step).
Scrap | Defect Limited Yield (DLY) Loss | Costs of units lost due to electrical or inspection rejects due to defects caused by the equipment. | Calculate the DLY Loss as the fraction of units lost due to electrical or inspection rejects due to defects caused by theequipment (i.e., 1 − DY). For wafers, defect yield (DY) may be calculated using a modified Seed’s formula:
1
DY = ──────────────
1 + (AA DD FP)
where AA is the active area of the device, DD is the defect density, and FP is the fault probability that a defect caused by the equipment will be fatal. Multiply DLY Loss by the total number of units started through the equipment and by the actual total costs invested in a unit at that step in the process where it is lost (e.g., sum of initial unit starting cost and COOs for all prior process steps to the end of the process where it is tested).
Scrap | Parametric Limited Yield (PLY) Loss | Costs of units lost due to electrical or inspection rejects due to unit operating parameters being outside the required range caused by the equipment. This includes mistested units. | Calculate the PLY Loss as the fraction of units lost (i.e., 1 − PLY). Multiply PLY Loss by total number of units started through the equipment and by the actual total costs invested in a unit at that step in the process where it is lost (e.g., sum of initial unit starting cost and COOs for all prior process steps to the end of the process where it is tested).

## Inputs
Parameter | Units | Value Used in Applications Note | Source | User Value | Row Number Corresponding to Table I in Related Information 1
This Section Contains Equipment Acquisition, Lifetime, and Space Cost Data. |  |  |  |  | TA8
Equipment Cost Data |  |  |  |  | TA10
For Straight Line Depreciation, input SLN. For Fixed Declining Balance Depreciation, input DB. For Double Declining Balance Depreciation, input DDB. | not applicable | SLN | assumed | SLN | TA11
Floor Space Rental Rate (Fed. Std. 209E Class 10 or ISO Class 4) | $/m2/yr | 2691 | I300I Eqpt. Performance Metrics; Class 10 | 2691 | TA12
Gas Box (or Stick or Component) Purchase Price | $ | 100000 | calculated from published prices of components assuming a typical stick layout and 20 sticks | 100000 | TA13
Gas Box (or Stick or Component) Tax Lifetime (must be 10 or less) | yrs | 7 | assumed | 7 | TA14
Gas Box (or Stick or Component) Scrap Value | $ | 1000 | assumed | 1000 | TA15
Gas Box (or Stick or Component) Production Lifetime (must be 10 or less) | yrs | 5 | assumed | 5 | TA16
Cost Footprint (CF) or Floor Space Required for Gas Box (or Stick or Component) | m2 | 0.23 | assumed | 0.23 | TA17
Support Equipment Purchase Price | $ | 5000 | assumed | 5000 | TA18
Support Equipment Depreciable Life (must be same as Gas Box Depreciable Life for purposes of COO) | yrs | 7 | assumed | 7 | TA19
Support Equipment Scrap Value | $ | 100 | assumed | 100 | TA20
Support Equipment Useful Life (must be same as Gas Box Useful Life for purposes of COO) | yrs | 5 | assumed | 5 | TA21
Acf or Floor Space Required for Support Equipment | m2 | 0.093 | assumed | 0.093 | TA22
This Section Contains Data Specific to the Process Equipment and Costs Specific to a Particular Fab. |  |  |  |  | TA23
Equipment-Specific Data |  |  |  |  | TA25
Equipment Throughput | units/hr | 33 | I300I Eqpt. Performance Metrics; tungsten CVD | 33 | TA26
Fab-Specific Data |  |  |  |  | TA27
Value of Wafer Entering Equipment | $/wafer | 1422 | I300I Eqpt. Performance Metrics | 1422 | TA28
Value of Wafer Exiting Equipment | $/wafer | 2244 | I300I Eqpt. Performance Metrics | 2244 | TA29
Cost of Test Wafer | $/wafer | 500 | I300I Eqpt. Performance Metrics | 500 | TA30
Total Time per Year (365 days/yr X 24 hrs/day) | hrs/yr | 8760 |  | 8760 | TA31
Inflation Rate | % | 3% | I300I Eqpt. Performance Metrics | 3% | TA32
Burdened Equipment Engineering Salary | $/yr | 111000 | I300I Eqpt. Performance Metrics | 111000 | TA33
Burdened Process Engineering Salary | $/yr | 111000 | assumed same as Equipment Engineering | 111000 | TA34
Burdened Supervision Salary | $/yr | 111000 | I300I Eqpt. Performance Metrics | 111000 | TA35
Burdened Operator Rate | $/hr | 25 | I300I Eqpt. Performance Metrics | 25 | TA36
Burdened Maintenance Technician Rate | $/hr | 35 | I300I Eqpt. Performance Metrics | 35 | TA37
OEM Field Service Rate Billed to Fab | $/hr | 175 | assumed part of purchase price | 175 | TA38
OEM Field Process Rate Billed to Fab | $/hr | 45 | assumed part of purchase price | 45 | TA39
Electricity Charge | $/kWh | 0.1 | Detroit Edison | 0.1 | TA40
Deionized (DI) or Ultrapure Water Charge | $/m3 | 1 | assumed | 1 | TA41
Chilled Water Charge | $/m3 | 1 | assumed | 1 | TA42
Purge Gas Charge | $/m3 | 1 | assumed | 1 | TA43
Waste/Exhaust Charge | $/m3 | 1 | assumed | 1 | TA44
This Section Contains Data Related to Equipment Installation. |  |  |  |  | TA45
Initial Training Data (One-Time Training at Installation. Ongoing Training Is Accounted for under Reliability, Availability, and Maintainability (RAM) and Ongoing Maintenance.) |  |  |  |  | TA47
Time Required for Training | hrs/person | 8 | assumed | 8 | TA48
Hourly Rate Paid for Training | $/hr | 200 | assumed | 200 | TA49
Number of Equipment Engineers Trained | person | 2 | assumed | 2 | TA50
Number of Process Engineers Trained | person | 2 | assumed | 2 | TA51
Number of Supervisors Trained | person | 2 | assumed | 2 | TA52
Number of Operators Trained | person | 6 | assumed | 6 | TA53
Number of Maintenance Technicians Trained | person | 6 | assumed | 6 | TA54
Consumable Materials Consumed for Training | $ | 2000 | assumed | 2000 | TA55
Installation Data |  |  |  |  | TA56
Fab Costs Incurred to Move/Rearrange Equipment to Accommodate Gas Box | $ | 30000 | assumed | 30000 | TA57
Equipment Engineering Time Required for System Installation | hrs | 200 | assumed | 200 | TA58
Process Engineering Time Required for System Installation | hrs | 2 | assumed | 2 | TA59
Supervision Time Required for System Installation | hrs | 2 | assumed | 2 | TA60
Operator Time Required for System Installation | hrs | 2 | assumed | 2 | TA61
Maintenance Technician Time Required for System Installation | hrs | 6 | assumed | 6 | TA62
OEM Field Service Time Required for System Installation | hrs | 6 | assumed | 6 | TA63
OEM Field Process Time Required for System Installation | hrs | 6 | assumed | 6 | TA64
Qualification Data |  |  |  |  | TA65
Equipment Engineering Time Required for System Prove-In | hrs | 40 | assumed | 40 | TA66
Process Engineering Time Required for System Prove-In | hrs | 40 | assumed same as Equipment Engineering | 40 | TA67
Supervision Time Required for System Prove-In | hrs | 2 | assumed | 2 | TA68
Operator Time Required for System Prove-In | hrs | 2 | assumed | 2 | TA69
Maintenance Technician Time Required for System Prove-In | hrs | 2 | assumed | 2 | TA70
OEM Field Service Time Required for System Prove-In | hrs | 6 | assumed part of purchase price | 6 | TA71
OEM Field Process Time Required for System Prove-In | hrs | 6 | assumed part of purchase price | 6 | TA72
Consumable Materials Consumed for System Prove-In | $ | 2000 | assumed | 2000 | TA73
This Section Contains Data for Routine Operation of the Equipment. |  |  |  |  | TA74
Consumable Materials Used During Operation of the Equipment |  |  |  |  | TA76
Unit Volume of Purge Gas Consumed | m3/unit | 0.0001 | assumed | 0.0001 | TA77
Unit Volume of Waste Generated | m3/unit | 0.0002 | assumed | 0.0002 | TA78
Test/Filler Wafers | number/unit | 1e-06 | assumed | 1e-06 | TA79
Electricity Consumed on an Ongoing Basis | kWh/unit | 0.067 | assumed | 0.067 | TA80
Deionized or Ultrapure Water Consumed on an Ongoing Basis | $/m3 | 0 | assumed | 0 | TA81
Chilled Water Consumed on an Ongoing Basis | $/m3 | 0 | assumed | 0 | TA82
Consumable Parts (Parts that are Worn Out During Normal Operation and Require Replacement after Less than One Year of Operation) |  |  |  |  | TA83
Consumable Parts Purchase Price | $ | 1200 | assumed | 1200 | TA84
Consumable Parts Life | yrs | 1 | assumed | 1 | TA85
Labor Required to Operate the Equipment |  |  |  |  | TA86
Operator | hrs/unit | 0.0033 | assumed | 0.0033 | TA87
Labor Required to Support the Equipment |  |  |  |  | TA88
Equipment Engineering | hrs/unit | 0 | assumed | 0 | TA89
Process Engineering | hrs/unit | 0 | assumed | 0 | TA90
Supervision | hrs/unit | 0 | assumed | 0 | TA91
Maintenance Technician | hrs/unit | 0 | assumed | 0 | TA92
OEM Field Service | hrs/unit | 0 | assumed | 0 | TA93
OEM Field Process | hrs/unit | 0 | assumed | 0 | TA94
Support Services |  |  |  |  | TA95
Annual ESH Charge | $/yr | 500 | assumed | 500 | TA96
Other Annual Charge | $/yr | 100 | assumed | 100 | TA97
This Section Contains Data Related to RAM and Ongoing Maintenance. |  |  |  |  | TA98
RAM Data |  |  |  |  | TA100
Scheduled Maintenance Downtime | hrs/week | 0 | assumed | 0 | TA101
Mean (Productive) Time Between Failures (MTBFp) | hrs | 4200 | assumed | 4200 | TA102
Average Response Time | hrs | 0.33 | conversations with fab eqpt. engineers | 0.33 | TA103
Mean Time to Repair (MTTR), excluding test and restart production times | hrs | 7 | conversations with fab eqpt. engineers | 7 | TA104
Mean Time to Test (per repair) | hrs | 0.25 | conversations with fab eqpt. engineers | 0.25 | TA105
Mean Time to Restart Production (per repair) | hrs | 1.25 | conversations with fab eqpt. engineers | 1.25 | TA106
Nonscheduled Time | hrs/week | 0 | assumed | 0 | TA107
Standby Time (independent of process equipment standby time) | hrs/week | 0 | assumed | 0 | TA108
Engineering Time | hrs/week | 2 | assumed | 2 | TA109
Nonpersonnel Maintenance Costs |  |  |  |  | TA110
Service Contract | $/yr | 0 | assumed no service contract | 0 | TA111
Spare Parts Inventory Cost to Fab | $/yr | 3800 | assumes MFC costs $1900 and an inventory equal to 10% of the installed base is maintained | 3800 | TA112
Repair Parts | $/maintenance event | 5 | assumed the only supplies are nickel gaskets | 5 | TA113
Electricity Consumed Solely during Maintenance | kWh/maintenance event | 1000 |  | 1000 | TA114
Ongoing Training |  |  |  |  | TA115
Frequency of Training | events/yr | 1 | assumed | 1 | TA116
Time Required for Training | hrs/person | 8 | assumed | 8 | TA117
Hourly Rate Paid for Training Per Student | $/hr | 200 | assumed | 200 | TA118
Number of Equipment Engineers Trained | person | 2 | assumed | 2 | TA119
Number of Process Engineers Trained | person | 2 | assumed | 2 | TA120
Number of Supervisors Trained | person | 0 | assumed | 0 | TA121
Number of Operators Trained | person | 6 | assumed | 6 | TA122
Number of Maintenance Technicians Trained | person | 6 | assumed | 6 | TA123
Materials Consumed for Training | $ | 2000 | assumed | 2000 | TA124
Labor Per Maintenance Event |  |  |  |  | TA125
Equipment Engineering Time Required per Maintenance Event | hrs/maintenance event | 8 | assumed | 8 | TA126
Process Engineering Time Required per Maintenance Event | hrs/maintenance event | 1 | assumed | 1 | TA127
Supervision Time Required per Maintenance Event | hrs/maintenance event | 1 | assumed | 1 | TA128
Operator Time Required per Maintenance Event | hrs/maintenance event | 0.5 | assumed | 0.5 | TA129
Maintenance Technician Time Required per Maintenance Event | hrs/maintenance event | 0.5 | assumed | 0.5 | TA130
OEM Field Service Time Required per Maintenance Event | hrs/maintenance event | 8 | assumed | 8 | TA131
OEM Field Process Time Required per Maintenance Event | hrs/maintenance event | 0 | assumed | 0 | TA132
Equipment Requalification Costs |  |  |  |  | TA133
Equipment Engineering Time Required per Maintenance Event | hrs/maintenance event | 1.5 | assumed | 1.5 | TA134
Process Engineering Time Required per Maintenance Event | hrs/maintenance event | 0 | assumed | 0 | TA135
Supervision Time Required per Maintenance Event | hrs/maintenance event | 0 | assumed | 0 | TA136
Operator Time Required per Maintenance Event | hrs/maintenance event | 0 | assumed | 0 | TA137
Maintenance Technician Time Required per Maintenance Event | hrs/maintenance event | 1.5 | assumed | 1.5 | TA138
OEM Field Service Time Required per Maintenance Event | hrs/maintenance event | 1.5 | assumed | 1.5 | TA139
OEM Field Process Time Required per Maintenance Event | hrs/maintenance event | 0 | assumed | 0 | TA140
Number of Test Units Consumed | units/maintenance event | 1 | assumed | 1 | TA141
Other Consumable Materials Required to Requalify Equipment | $/maintenance event | 100 | assumed | 100 | TA142
This Section Contains Data Related to Yield. |  |  |  |  | TA143
Note: Yield Costs Are Only Those Caused by Gas Box Problems, Not Other Problems on the Equipment. |  |  |  |  | TA145
Defect Limited Yield | dimensionless | 1 | assumed | 1 | TA146
Equipment Yield | dimensionless | 1 | assumed | 1 | TA147
Parametric Limited Yield | dimensionless | 1 | assumed | 1 | TA148
Inputs for Annualized Yield Costs |  |  |  |  | TA149
Number of Units Lost to Equipment Yield | unit | 0 | assumed | 0 | TA150
Number of Equivalent Units Lost to Defect Limited Yield | unit | 0 | assumed | 0 | TA151
Number of Equivalent Units Lost to Parametric Limited Yield | unit | 0 | assumed | 0 | TA152
This sheet contains the input data used to compute COO. Column C contains the values used in the Related Information 1. Column D lists the source of the data in Column C. The user inputs are entered in Column E. All subsequent sheets in this workbook use the data in Column E in calculations.

## Annualized Fixed Costs
This sheet calculates the annualized fixed cost term (F$) in the COO equation.
The shaded cells contain the subtotal cost for each cost classification.
The nonshaded cells contain the individual cost contributions.
Fixed Cost Classification
Depreciation | 14842.8571 | 14842.8571 | 14842.8571 | 14842.8571 | 14842.8571 | 14842.8571 | 14842.8571 | 0 | 0 | 0
| Year 1 | Year 2 | Year 3 | Year 4 | Year 5 | Year 6 | Year 7 | Year 8 | Year 9 | Year 10
Gas Box
Straight Line | 14142.8571 | 14142.8571 | 14142.8571 | 14142.8571 | 14142.8571 | 14142.8571 | 14142.8571 | 0 | 0 | 0
Fixed Declining Balance | 0 | 0 | 0 | 0 | 0 | 0 | 0 | 0 | 0 | 0
Double Declining Balance | 0 | 0 | 0 | 0 | 0 | 0 | 0 | 0 | 0 | 0
Support Equipment
Straight Line | 700 | 700 | 700 | 700 | 700 | 700 | 700 | 0 | 0 | 0
Fixed Declining Balance | 0 | 0 | 0 | 0 | 0 | 0 | 0 | 0 | 0 | 0
Double Declining Balance | 0 | 0 | 0 | 0 | 0 | 0 | 0 | 0 | 0 | 0
System Qualification | 7803.9726 | 0 | 0 | 0 | 0 | 0 | 0 | 0 | 0 | 0
Cost to Equipment Engineering | Year 1: 2128.7671
Cost to Process Engineering | Year 1: 2128.7671
Cost to Supervision | Year 1: 106.4384
Cost to Operations | Year 1: 50
Cost to Maintenance | Year 1: 70
Cost of OEM Field Service Billed to Fab In Addition to Purchase Price | Year 1: 1050
Cost of OEM Field Process Billed to Fab in Addition to Purchase Price | Year 1: 270
Consumable Materials Consumed | Year 1: 2000
Installation | 12436.7123 | 0 | 0 | 0 | 0 | 0 | 0 | 0 | 0 | 0
Cost to Equipment Engineering | Year 1: 10643.8356
Cost to Process Engineering | Year 1: 106.4384
Cost to Supervision | Year 1: 106.4384
Cost to Operations | Year 1: 50
Cost to Maintenance | Year 1: 210
Cost of OEM Field Service Billed to Fab In Addition to Purchase Price | Year 1: 1050
Cost of OEM Field Process Billed to Fab in Addition to Purchase Price | Year 1: 270
Initial Training | 30800 | 0 | 0 | 0 | 0 | 0 | 0 | 0 | 0 | 0
Training Time Billed by OEM | Year 1: 28800
Consumable Materials Consumed | Year 1: 2000
Moves & Rearrangements | 30000 | 0 | 0 | 0 | 0 | 0 | 0 | 0 | 0 | 0
Moves & Rearrangements | Year 1: 30000
Floor Space | 869.193 | 869.193 | 869.193 | 869.193 | 869.193 | 0 | 0 | 0 | 0 | 0
Gas Box | 618.93 | 618.93 | 618.93 | 618.93 | 618.93 | 0 | 0 | 0 | 0 | 0
Support Equipment | 250.263 | 250.263 | 250.263 | 250.263 | 250.263 | 0 | 0 | 0 | 0 | 0
Total Fixed Costs | Year 1 | Year 2 | Year 3 | Year 4 | Year 5 | Year 6 | Year 7 | Year 8 | Year 9 | Year 10
Annual | 96752.7351 | 15712.0501 | 15712.0501 | 15712.0501 | 15712.0501 | 14842.8571 | 14842.8571 | 0 | 0 | 0
Cumulative | 96752.7351 | 112464.7852 | 128176.8354 | 143888.8855 | 159600.9356 | 174443.7928 | 189286.6499 | 189286.6499 | 189286.6499 | 189286.6499

## Annualized Recurring Costs
This sheet calculates the annualized recurring cost term (R$) in the COO equation.
Note: This sheet calculates annual costs for 10 years for each of the cost classifications, regardless of useful life of equipment.
The useful life of the equipment is accounted for in the total annualized cost (i.e., annual cost is set to zero for years beyond useful life).
Recurring Cost Classification
| Year 1 | Year 2 | Year 3 | Year 4 | Year 5 | Year 6 | Year 7 | Year 8 | Year 9 | Year 10
Material | 2137.7311 | 2201.863 | 2267.9189 | 2335.9565 | 2406.0352 | 2478.2163 | 2552.5627 | 2629.1396 | 2708.0138 | 2789.2542
Test/Filler Units | 142.5154 | 146.7909 | 151.1946 | 155.7304 | 160.4023 | 165.2144 | 170.1708 | 175.276 | 180.5343 | 185.9503
Utilities | 1909.7065 | 1966.9977 | 2026.0076 | 2086.7878 | 2149.3914 | 2213.8732 | 2280.2894 | 2348.6981 | 2419.159 | 2491.7338
Consumable Materials | 28.5031 | 29.3582 | 30.2389 | 31.1461 | 32.0805 | 33.0429 | 34.0342 | 35.0552 | 36.1069 | 37.1901
Waste Disposal | 57.0062 | 58.7163 | 60.4778 | 62.2922 | 64.1609 | 66.0858 | 68.0683 | 70.1104 | 72.2137 | 74.3801
Consumable Parts | 960 | 988.8 | 1018.464 | 1049.0179 | 1080.4885 | 1112.9031 | 1146.2902 | 1180.6789 | 1216.0993 | 1252.5823
Consumable Parts | 960 | 988.8 | 1018.464 | 1049.0179 | 1080.4885 | 1112.9031 | 1146.2902 | 1180.6789 | 1216.0993 | 1252.5823
Maintenance | 37697.0434 | 38827.9547 | 39992.7933 | 41192.5771 | 42428.3544 | 43701.2051 | 45012.2412 | 46362.6085 | 47753.4867 | 49186.0913
Labor | 4847.2113 | 4992.6277 | 5142.4065 | 5296.6787 | 5455.579 | 5619.2464 | 5787.8238 | 5961.4585 | 6140.3023 | 6324.5113
Spare Parts | 3800 | 3914 | 4031.42 | 4152.3626 | 4276.9335 | 4405.2415 | 4537.3987 | 4673.5207 | 4813.7263 | 4958.1381
Repair Parts | 1449.8321 | 1493.327 | 1538.1268 | 1584.2706 | 1631.7988 | 1680.7527 | 1731.1753 | 1783.1106 | 1836.6039 | 1891.702
Service Contract | 0 | 0 | 0 | 0 | 0 | 0 | 0 | 0 | 0 | 0
Ongoing Training | 27600 | 28428 | 29280.84 | 30159.2652 | 31064.0432 | 31995.9645 | 32955.8434 | 33944.5187 | 34962.8542 | 36011.7399
Labor | 23515.0422 | 24220.4935 | 24947.1083 | 25695.5216 | 26466.3872 | 27260.3788 | 28078.1902 | 28920.5359 | 29788.152 | 30681.7965
Operations | 23515.0422 | 24220.4935 | 24947.1083 | 25695.5216 | 26466.3872 | 27260.3788 | 28078.1902 | 28920.5359 | 29788.152 | 30681.7965
Support Personnel | 0 | 0 | 0 | 0 | 0 | 0 | 0 | 0 | 0 | 0
Equipment Engineering | 0 | 0 | 0 | 0 | 0 | 0 | 0 | 0 | 0 | 0
Process Engineering | 0 | 0 | 0 | 0 | 0 | 0 | 0 | 0 | 0 | 0
Supervision | 0 | 0 | 0 | 0 | 0 | 0 | 0 | 0 | 0 | 0
Maintenance | 0 | 0 | 0 | 0 | 0 | 0 | 0 | 0 | 0 | 0
OEM Field Service | 0 | 0 | 0 | 0 | 0 | 0 | 0 | 0 | 0 | 0
OEM Field Process | 0 | 0 | 0 | 0 | 0 | 0 | 0 | 0 | 0 | 0
Scrap | 0 | 0 | 0 | 0 | 0 | 0 | 0 | 0 | 0 | 0
These are accounted for in Y$.
Support Services | 600 | 618 | 636.54 | 655.6362 | 675.3053 | 695.5644 | 716.4314 | 737.9243 | 760.062 | 782.8639
ESH | 500 | 515 | 530.45 | 546.3635 | 562.7544 | 579.637 | 597.0261 | 614.9369 | 633.385 | 652.3866
Other | 100 | 103 | 106.09 | 109.2727 | 112.5509 | 115.9274 | 119.4052 | 122.9874 | 126.677 | 130.4773
Total Recurring Costs | Year 1 | Year 2 | Year 3 | Year 4 | Year 5 | Year 6 | Year 7 | Year 8 | Year 9 | Year 10
Annual | 64909.8167 | 66857.1112 | 68862.8246 | 70928.7093 | 73056.5706 | 0 | 0 | 0 | 0 | 0
Cumulative | 64909.8167 | 131766.928 | 200629.7526 | 271558.4619 | 344615.0325 | 344615.0325 | 344615.0325 | 344615.0325 | 344615.0325 | 344615.0325

## Annualized Yield Costs
This sheet calculates the annualized yield cost term (Y$) in the COO equation.
Note: This sheet calculates annual costs for 10 years for each of the cost classifications, regardless of useful life of equipment.
The useful life of the equipment is accounted for in the total annualized cost (i.e., annual cost is set to zero for years beyond useful life).
Y$ = (Wy x P$) + (Wd x T$) + (Wp x T$)
|  | where: | Wy = | number of wafers lost to equipment yield
|  |  | Wd = | number of equivalent wafers lost to defect limited yield
|  |  | Wp = | number of equivalent wafers lost to parametric limited yield
|  |  | P$ = | value of wafer at beginning of process step
|  |  | T$ = | value of wafer at end of process step
Yield Cost Classification
| Year 1 | Year 2 | Year 3 | Year 4 | Year 5 | Year 6 | Year 7 | Year 8 | Year 9 | Year 10
Equipment Yield | 0 | 0 | 0 | 0 | 0 | 0 | 0 | 0 | 0 | 0
Defect Limited Yield | 0 | 0 | 0 | 0 | 0 | 0 | 0 | 0 | 0 | 0
Parametric Limited Yield | 0 | 0 | 0 | 0 | 0 | 0 | 0 | 0 | 0 | 0
Total Yield Costs | Year 1 | Year 2 | Year 3 | Year 4 | Year 5 | Year 6 | Year 7 | Year 8 | Year 9 | Year 10
Annual | 0 | 0 | 0 | 0 | 0 | 0 | 0 | 0 | 0 | 0
Cumulative | 0 | 0 | 0 | 0 | 0 | 0 | 0 | 0 | 0 | 0

## Summary Calculations
Results
| Year 1 | Year 2 | Year 3 | Year 4 | Year 5 | Year 6 | Year 7 | Year 8 | Year 9 | Year 10
Fixed Costs | 96752.7351 | 15712.0501 | 15712.0501 | 15712.0501 | 15712.0501 | 14842.8571 | 14842.8571 | Asset Fully Depreciated | Asset Fully Depreciated | Asset Fully Depreciated
Recurring Costs | 64909.8167 | 66857.1112 | 68862.8246 | 70928.7093 | 73056.5706 | Asset Retired | Asset Retired | Asset Retired | Asset Retired | Asset Retired
Yield Costs | 0 | 0 | 0 | 0 | 0 | Asset Retired | Asset Retired | Asset Retired | Asset Retired | Asset Retired
Total Costs | 161662.5518 | 82569.1614 | 84574.8747 | 86640.7595 | 88768.6207 | 14842.8571 | 14842.8571 | 0 | 0 | 0
Cumulative Fixed Costs | 96752.7351 | 112464.7852 | 128176.8354 | 143888.8855 | 159600.9356 | 174443.7928 | 189286.6499 | 189286.6499 | 189286.6499 | 189286.6499
Cumulative Recurring Costs | 64909.8167 | 131766.928 | 200629.7526 | 271558.4619 | 344615.0325 | 344615.0325 | 344615.0325 | 344615.0325 | 344615.0325 | 344615.0325
Cumulative Yield Costs | 0 | 0 | 0 | 0 | 0 | 0 | 0 | 0 | 0 | 0
Cumulative Total Costs | 161662.5518 | 244231.7132 | 328806.5879 | 415447.3474 | 504215.9681 | 519058.8253 | 533901.6824 | 533901.6824 | 533901.6824 | 533901.6824
Production Lifetime of Equipment, yrs | Results Year 1: 5
Equipment Throughput, wafers/yr | Results Year 1: 285030.8151
Product Yield (PRY) | bar: Results Year 1
Equipment Total Utilization, dimensionless | Results Year 1: 0.98599
Total Cost, $ | Results Year 1: 533901.6824
Total COO, $/unit | Results Year 1: 0.37995
| Year 1 | Year 2 | Year 3 | Year 4 | Year 5 | Year 6 | Year 7 | Year 8 | Year 9 | Year 10
Yearly COO, $/unit | 0.57523 | 0.2938 | 0.30094 | 0.30829 | 0.31586 | Asset Retired | Asset Retired | Asset Retired | Asset Retired | Asset Retired
Note: Yearly Cost Per Unit Only Has Meaning for Years in which the Equipment Is Used to Produce Units.
Cumulative COO, $/unit | 0.57523 | 0.43452 | 0.38999 | 0.36956 | 0.35882 | 0.36939 | 0.37995 | 0.37995 | 0.37995 | 0.37995
Note: The Cumulative Cost in the Last Year Should Equal the Total COO.

## Equipment Total Utilization
This sheet calculates the equipment total utilization term (TU) in the COO equation.
TU = | 1 - (SM + USM + N + S + Q + E) / H
| where: | SM = | scheduled maintenance downtime, hrs/week
|  | USM = | unscheduled maintenance downtime, hrs/week |  | Note: Excludes time to test and restart production after a failure, which is included in E10.
|  | N = | nonscheduled time, hrs/week
|  | S = | standby time, hrs/week
|  | Q = | production qualification time, hrs/week | Note: Calculates time to test and restart production after a failure, which is included in USM in E10.
|  | E = | engineering time, hrs/week
|  | H = | total number of hours per week, hrs/week
SM = | 0 | hrs/week
USM = | 0.2932 | hrs/week
N = | 0 | hrs/week
S = | 0 | hrs/week
Q = | 0.06 | hrs/week
E = | 2 | hrs/week
H = | 168 | hrs/week
TU = | 0.98599